## Sheet1
BD Slip No | Machine Name | Production | Reporting Date | Reporting Time | Problem | Action | Handover Date | Handover Time | Breakdown Hours | Spare Used | Remarks | Attended By | No. of persons | Man hours
7102 | PFAUTER 800 | Stopped | 2025-04-01 | 06:31:00 | Tail stock arm not clamping. | 700438- Tailstock arm locking not clamped. Pressure switch input on IO module.Remove & reinsert,Cleaning also done,Need to check the input,Feedback. | 2025-04-01 | 06:31:00 | 0.25 |  |  | -Suman Hui -Monojit De | 2 | 0.5
7103 | P 600 G - 29479 | Stopped | 2025-04-01 | 07:08:00 | Axis 2,3 Brake triggered,Supply module not ok. | 600308- Axis 3 Brake triggering error. NCK reset,Door unlock,After SI test machine running properly. | 2025-04-01 | 08:00:00 | 1 |  |  | -Suman Hui -Monojit De | 2 | 2
7104 | P 600 G - 29152 (NEW) | Stopped | 2025-04-01 | 07:09:00 | Machine is not starting. | Power restart done. | 2025-04-01 | 07:30:00 | 0.25 |  |  | -Suman Hui -Monojit De | 2 | 0.5
7105 | P 1200/1400 G | Stopped | 2025-04-01 | 07:05:00 | Hydraulic edge type filter not ok. | 700107 - Hydraulic edge type filter not ok. 701220- Flow control coolant mulfunction.Filter change over from 1 to 2 .& coolant 1 valve mulfunction,Run the coolant 1 several times. | 2025-04-01 | 08:20:00 | 1.25 |  |  | -Suman Hui -S Maiti -Monojit De | 3 | 3.75
7106 | HELIX 400 | Stopped | 2025-04-01 | 07:10:00 | Massage- A temporary file needed to initialize.Could not be created or could not be written. | To make sure that the directory path exists,and disk space is available. Hard disk cleaning done. | 2025-04-01 | 08:40:00 | 1.5 |  |  | -Suman Hui -S Maiti | 2 | 3
7107 | Titan 1200G - A1 (32595) | Not Stopped | 2025-04-01 | 10:04:00 | Arm not open. | Operator was not following the procedure for arm opening. | 2025-04-01 | 10:15:00 | 0 |  | No Breakdown | -Monojit De -Avijit Mallick | 2 | 0.5
7108 |  | Not Stopped | 2025-04-01 | 10:10:00 | 10 Ton crane up movement not working. | When the pendant wire twisting the above problem came sometimes. Spare wire interchanged of up switch common & slow,Wire no 5 changed to 17 and 3 changed to 18. | 2025-04-01 | 11:00:00 | 0 |  |  | -Anupam Ganguly -Suman Hui | 2 | 2
7109 | HESSAP | Not Stopped | 2025-04-01 | 13:07:00 | Error in data cross check NCK-PLC-stop of NCK. | 27091-Error in data cross check NCK-PLC,Stop of NCK. Reset the alarm.Door open close.Done.Several time,No problem found. | 2025-04-01 | 13:15:00 | 0 |  |  | -Suman Hui -Monojit De | 2 | 0.25
7110 | MONFORT RNC 7 | Not Stopped | 2025-04-01 | 12:30:00 | Job not clamping properly. | Job clamping pressure found 20 kg.It increase to 30 kg,and told to machine operator. | 2025-04-01 | 13:00:00 | 0 |  | No Breakdown | -Anupam Ganguly | 1 | 0.5
7111 | FACING & CENTERING MACHINE | Stopped | 2025-04-01 | 15:56:00 | Left side head are not moved. | Left side movement stopper limit switch was not sensing. | 2025-04-01 | 16:20:00 | 0.25 |  |  | -Subhapriya Senapoti | 1 | 0.25
7112 | CNC LATHE SBCNC | Stopped | 2025-04-01 | 16:30:00 | Machine abnormality. | Machine spindle pulley fixing bolts was loose,Bolt tightened done. | 2025-04-01 | 17:03:00 | 0.5 |  |  | -Subhapriya Senapoti -Tamal Ghosh | 2 | 1
7113 | LIEBHERR 1600 | Stopped | 2025-04-01 | 17:33:00 | Fault battery. | Battery alarm reset done.Battery shuld be chang. | 2025-04-01 | 17:35:00 | 0 |  |  | -P S Pan | 1 | 0.25
7114 | Titan 1200G -A2 (32444) | Stopped | 2025-04-01 | 18:15:00 | Motor protection switch lifting pump filter. | Lifting pump overload MPCB tripped.Checked filter side & pump side,There is no sladge.Motor rating -4.4amp.Actual current -3.9A, 3.7A & 3.8 A Trip reset & run the machine. | 2025-04-01 | 18:30:00 | 0.25 |  |  | -S Maiti -Suman Das -Tamal Ghosh | 3 | 0.75
7115 | [10 empty] | Missing
7116 | PV 1250 (353) | Stopped | 2025-04-01 | 22:33:00 | Tool clamping problem. | Chips stuck. | 2025-04-01 | 22:50:00 | 0 |  | No Breakdown | -Anandarup Das -S Panda | 2 | 0.5
7117 |  | Not Stopped | 2025-04-01 | 23:19:00 | 10 Ton crane down switch not working. | Up movement switch element found in stuck position.Replaced with new one. | 2025-04-01 | 23:40:00 | 0 |  |  | -Anandarup Das -S Panda | 2 | 0.5
7118 |  | Not Stopped | 2025-04-02 | 01:35:00 | Sade 1 all crane is not working. | Incommer got tripped.Trip reset done. | 2025-04-02 | 01:45:00 | 0 |  |  | -Anandarup Das -S Panda | 2 | 0.5
7119 | PV 1250 (353) | Stopped | 2025-04-02 | 06:29:00 | Tool holder clamping distance. | 700020-Tool clamping distance,Check tool holder page of HMI showing not clamped also not unclamped.ACT valve of of clamp distance shown 70,Manually unclamp & removed the Z axis asked the operator to changed the pocket,May have problem in the pocket. | 2025-04-02 | 07:15:00 | 0.75 |  |  | ;-Suman Hui -Monojit De | 2 | 1.5
7120 | BIG CG SPM 55-14 HMT | Stopped | 2025-04-02 | 07:26:00 | Work head do not movement. | Headstock belt got loose,Belt tension increased work head movement normal. | 2025-04-02 | 07:37:00 | 0.25 |  |  | ;-Suman Hui -Monojit De | 2 | 0.5
7121 |  | Not Stopped | 2025-04-02 | 08:33:00 | Power problem (shed -1) | Power trip in PDB1.Trip reset done. | 2025-04-02 | 08:48:00 | 0 |  |  | ;-Suman Hui -Monojit De | 2 | 0.5
7122 | RM 65 | Stopped | 2025-04-02 | 13:10:00 | Machine is not on. | Drill arm-Up &down contactor was not working.Changed the contactors | 2025-04-02 | 15:00:00 | 1.75 | Contactors -2 Nos |  | ;-Suman Hui -Anupam Ganguly -P S Pan | 3 | 5.25
7123 | Titan 1200G -A2 (32444) | Stopped | 2025-04-02 | 14:12:00 | Filter unit not ready for operation. | Soil tank motor MPCB tripped.Impeller was jam.Some plastics ,& cable tie etc found near the impeller.Reset the trip,Pump is now ok. | 2025-04-02 | 15:00:00 | 0.75 |  |  | -Suman Das -Tamal Ghosh -Subhapriya Senapoti -1 Casual | 4 | 3
7124 | MONFORT RNC 7 | Stopped | 2025-04-02 | 15:00:00 | Coolant filter clean due to flow not properly. | Coolant filter got chocked.Cleaned the filter. | 2025-04-02 | 15:15:00 | 0.25 |  |  | -Tamal Ghosh -Subhapriya Senapoti | 2 | 0.5
7125 | MONFORT RNC 700L | Stopped | 2025-04-02 | 15:30:00 | Axis CM 1 drive fault. | 4286311- Failure of a profinet device switches under the HMI panel was blinking power reset done. | 2025-04-02 | 15:45:00 | 0.25 |  |  | -Subhapriya Senapoti | 1 | 0.25
7126 | Titan 1200G - M2 (32426) | Not Stopped | 2025-04-02 | 16:10:00 | Job Vibration. | Discussion is in progress with Mr S Mandal | 2025-04-02 |  | 0 |  | No Breakdown.
7127 | PV 800 (351) | Stopped | 2025-04-02 | 19:08:00 | Air pressure low. | Alarm come during power-Change over.All compressor was ok.Alarm reset done. | 2025-04-02 | 19:12:00 | 0 |  |  | -Subhapriya Senapoti | 1 | 0.25
7128 |  | Stopped | 2025-04-02 | 19:08:00 | Pneumatic system pressure LV 352 LV 354 LV 355 | Alarm come during power-Change over.All compressor was ok.Alarm reset done. | 2025-04-02 | 19:12:00 | 0
7129 |  | Not Stopped | 2025-04-02 | 19:20:00 | Door is not closed.(Shed -4 ) Furnace | Door close limit switch stuck.Door is now working normally. | 2025-04-02 | 19:27:00 | 0 |  |  | -Subhapriya Senapoti | 1 | 0.25
7130 | HOFFLER 1250 | Stopped | 2025-04-03 | 01:38:00 | Cooling unit problem. | Q49/E49 air conditioning unit for switch cabinet. Alarm ACK done. | 2025-04-03 | 01:45:00 | 0 |  |  | -Anandarup Das -S Panda | 2 | 0.25
7131 | MONFORT RNC 700L | Stopped | 2025-04-03 | 07:28:00 | 400553-Fault on profinet bus.Check all profinet connector. | Power reset done | 2025-04-03 | 07:50:00 | 0.25 |  |  | -Suman Hui -Monojit De | 2 | 0.5
7132 | RM 65 | Stopped | 2025-04-03 | 08:11:00 | Coolant not flow. | Chips found on tank and also coolant pipe was jam.Rectified. | 2025-04-03 | 08:23:00 | 0.25 |  |  | -Suman Hui -Monojit De | 2 | 0.5
7133 | PV 800 (351) | Not Stopped | 2025-04-03 | 08:27:00 | Axis CM13 contour monitoring. | 25050-Axis CM13 contour monitoring. Alarm reset done. | 2025-04-03 | 08:44:00 | 0 |  |  | -Suman Hui -Monojit De | 2 | 0.5
7134 | BIG CG SPM 55-14 HMT | Stopped | 2025-04-03 | 08:50:00 | Table movement problem. | Table was not moving fluently in slow speed while dressing.Table lubrication was not working.Oil top up done.Hydraulic pressure adjusted.Machine is now running. | 2025-04-03 | 12:50:00 | 3.5 |  | Table need to be check in planned maintenance | -Monojit De -Tamal Ghosh -Avijit Mallick | 3 | 10.5
7135 | PV1250 (276) | Not Stopped | 2025-04-03 | 09:47:00 | Oil separator not work. | Oil separator moving belt was damaged.It got stuck while rotating.Need to change the belt. | 2025-04-03 | 10:15:00 | 0 |  |  | -Suman Hui -Monojit De | 2 | 0.5
7136 |  | Not Stopped | 2025-04-03 | 11:01:00 | Crane is not working(Shed-1) Hobbing side. | Pendant connector pin got damaged.Rectify the problem & inform to Electromach service eng. | 2025-04-03 | 11:20:00 | 0 |  |  | -Suman Hui | 1 | 0.25
7137 | P 600 G - 29152 (NEW) | Not Stopped | 2025-04-03 | 15:53:00 | Some message are showing on display. |  | 2025-04-03 | 16:02:00 | 0 |  | No Breakdown
7138 | BIG CG SPM 55-14 HMT | Stopped | 2025-04-03 | 16:09:00 | Coolant line problem. | Done | 2025-04-03 | 16:20:00 | 0.25 |  |  | -P S Pan -Subhapriya Senapoti | 2 | 0.5
7139 | MONFORT RNC 500 | Not Stopped | 2025-04-04 | 01:21:00 | Machine is not working. | Due to a program error(D0). The tool hit the job because of on off set problem,Causing both tool damaged and slight job damaged.After the operator replaced the tool a new job was loaded.The offset and taper checks were perfect and found to be okey.The operator was advice to run the machine carefully after verifying all parametar. | 2025-04-04 | 02:30:00 | 0 |  | Production problem | -Anandarup Das -S Panda | 2 | 2
7140 | HESSAP | Stopped | 2025-04-04 | 07:48:00 | Program not show. | Hard disk memory full.Clean the temp files. | 2025-04-04 | 07:55:00 | 0 |  |  | -Suman Hui | 1 | 0.25
7141 | PV 1250 (353) | Not Stopped | 2025-04-04 | 08:00:00 | Alarm show axis CM13 stop A triggered. | All axis triggered. NCK reset done. | 2025-04-04 | 08:15:00 | 0 |  |  | -Suman Hui -Monojit De | 2 | 0.5
7142 | PFAUTER 800 | Stopped | 2025-04-04 | 08:20:00 | Tail stock arm not clamping (700438) | We have planned to change the input of pressure switch.Now the input are 0 &1.We will changed to 6 & 7. | 2025-04-04 | 08:40:00 | 0.25 |  |  | -Suman Hui -Monojit De | 2 | 0.5
7143 | CNC LATHE STC 1172 | Not Stopped | 2025-04-04 | 09:26:00 | Jaw clamp/unclamp padel not working. | One bush cutting piece found under the padel. | 2025-04-04 | 09:31:00 | 0 |  | No Breakdown | -Suman Hui -Monojit De | 2 | 0.5
7144 |  | Not Stopped | 2025-04-04 | 10:55:00 | Deburring 1 ton hoist up and down movement not working. | No problem found. | 2025-04-04 | 11:40:00 | 0 |  |  | -Monojit De | 1 | 0.5
| CNC LATHE SBCNC | Stopped | 2025-04-04 | 11:00:00 |  | Spindle motor belt was replaced with new one. | 2025-04-04 | 18:00:00 | 7 | SPB 2360 V belt (1 Nos) | Preventive Maintenance | -Anupan Ganguly -S Maiti -2 Casual | 3 | 21
7145 | HOFFLER 1250 | Stopped | 2025-04-04 | 13:10:00 | Cooling unit not working. | Reset the error.Hoffman unit panel cooler temp 29 Deg Celsius | 2025-04-04 | 13:20:00 | 0.25 |  |  | -Monojit De | 1 | 0.25
7146 | PV 1250 (355) | Stopped | 2025-04-04 | 13:09:00 | Door 1 interlock. | 702323- Door 1 interlock. Door 1 proximity sensor position and interlock alignment found ok.Alarm reset done. | 2025-04-04 | 13:15:00 | 0 |  |  | -Monojit De | 1 | 0.25
7147 | Titan 1200G - A1 (32595) | Not Stopped | 2025-04-04 | 14:20:00 | Oil leakage on machine. | Oil was leaking from three pipe line fitting.Tightened the fitting properly. | 2025-04-04 | 15:00:00 | 0 |  | All the ball valve replaced by Gleason germany was not tightened. | -Suman Das -Subhapriya Senapoti | 2 | 1.5
7148 | LATHE L60 | Stopped | 2025-04-04 | 14:45:00 | Feed problem. | Auto feed was not working. Opened the cover,Cleaned the clutch plates through air.Machine is now working. | 2025-04-04 | 15:00:00 | 0.25 |  |  | -Avijit Mallick | 1 | 0.25
7149 | LATHE LB32 | Stopped | 2025-04-04 | 15:00:00 | Feed problem. | Feed switch was not working.Feed switch changed. | 2025-04-04 | 15:45:00 | 0.75 | Feed switch - 1 Nos |  | -P S Pan | 1 | 0.75
7150 | Titan 1200G -A2 (32444) | Not Stopped | 2025-04-04 | 15:00:00 | Oil leakage found under ATC unit. | ATC- drip oil drain tray was not enough ,The oil was leaking through the stracture frame.Oil collecting tray mounted properly. | 2025-04-04 | 15:40:00 | 0 |  |  | -Suman Das -Subhapriya Senapoti | 2 | 1.5
7151 | Pfauter P1200G - P1(29942) | Not Stopped | 2025-04-05 | 08:20:00 | Flow coolant check. | Flow sensor check found ok.Coolant level found ok. | 2025-04-05 | 08:42:00 | 0 |  |  | -Monojit De | 1 | 0.25
7152 | Pfauter P1200G - P1(29942) | Not Stopped | 2025-04-05 | 09:25:00 | Emergency stop. | 700224-Spindle 1 speed monitoring device has responded. Wheel balancing unit check found ok. Changed the cutting speed of rough cut from 22 to 24 m/sec . Machine running properly. | 2025-04-05 | 12:00:00 | 0 |  |  | -S Maiti -Suman Das -Suman Hui | 3 | 7.5
7153 | PV 1250 (355) | Stopped | 2025-04-05 | 09:57:00 | Auto -Repos function in not enabled. | 10299-Auto repos function is not enable. Alarm reset done. | 2025-04-05 | 10:05:00 | 0.25 |  |  | -Monojit De | 1 | 0.25
7154 |  | Not Stopped | 2025-04-05 | 10:48:00 | Deburring 1 ton hoist up and down movement not working. | [5 empty] | Breakdown slip- 7144
7155 | PFAUTER 600/800 | Stopped | 2025-04-05 | 10:58:00 | Door service clamp loose,(Not Locked) | Door lock switch actuator position out.Adjust the position. | 2025-04-05 | 11:20:00 | 0.25 |  |  | -Suman Hui -D Ghosh | 2 | 0.5
7156 | RM 65 | Stopped | 2025-04-05 | 12:02:00 | Machine arm up and down problem. | Spindle arm rotating limit switch(L S3) stuck.Clean the actuator by WD40. | 2025-04-05 | 12:45:00 | 0.75 |  |  | -Suman Hui -Anupam Ganguly | 2 | 1.5
7157 | Titan 1200G -A2 (32444) | Not Stopped | 2025-04-05 | 13:10:00 | Oil Leakage. | Leakage was happening from one pipe line-under the machine.Tightened the fitting,Need to check further. | 2025-04-05 |  | 0 |  |  | -Suman Das -Subhapriya Senapoti | 2 | 1
7158 | FURNACE NO 10 IHU | Not Stopped | 2025-04-05 | 14:25:00 | Glow plug unit. | Glow plug unit changed. | 2025-04-05 | 15:17:00 | 0 | Glow plug - 1 Nos |  | -P S Pan -Subhapriya Senapoti | 2 | 1.5
7159 | PV 1250 (353) | Stopped | 2025-04-05 | 15:24:00 | Air cleaner motor protection. | MPCB tripped again air cleaner motor. | 2025-04-05 | 15:27:00 | 0 |  |  | -P S Pan | 1 | 0.25
7160 | LIEBHERR 800 | Stopped | 2025-04-05 | 15:50:00 | Fault cooling aggregat 2. | MPCB 2 F1 tripped.Trip reset done. | 2025-04-05 | 16:00:00 | 0.25 |  |  | -Subhapriya Senapoti | 1 | 0.25
7161 | P100 TESTING MACHINE | Not Stopped | 2025-04-05 | 18:20:00 | Scale problem. | Scale cleaning done. | 2025-04-05 | 19:17:00 | 0 |  |  | -Subhapriya Senapoti | 1 | 1
7162 | RM 65 | Stopped | 2025-04-06 | 00:54:00 | Arm not up and down. | The holding contract was opened from the contactor. | 2025-04-05 | 19:17:00 | 0.25 |  |  | -Anandarup Das -S Panda | 2 | 0.5
7163 |  | Stopped | 2025-04-06 | 01:00:00 | 5 Ton crane hoist relesed(HT Shed) | The wire rope come off the crane hook. The operator has been advice not to move it further. Electromach check it and RCA to be submitted.and action plane new to be decited by electromach. | 2025-04-05 |  | 0 |  | Crane No- 8817
7164 | RM 65 | Not Stopped | 2025-04-06 | 12:30:00 | Arm head locking problem | Hydraulic oil level low,Oil fill done. Both clutch has been adjusted. | 2025-04-06 | 12:35:00 | 0 |  |  | -Tamal Ghosh | 1 | 0.25
7165 |  | Not Stopped | 2025-04-07 | 06:15:00 | 10 Ton crane CT fast move not working.(HT) | Wire come off from switch element terminal,Due to loose pendent cable gland. | 2025-04-07 | 14:35:00 | 0 |  |  | -P S Pan | 1 | 3
7166 |  | Not Stopped | 2025-04-07 | 07:07:00 | Old 16 ton crane not working properly. | 16 ton crane LT & CT movement was not working.Checked the wirings as per diagram.Leter it was found that,Electronic timer device was not working properly,Timer adjustment properly done. | 2025-04-07 | 11:02:00 | 0 |  |  | -Subhapriya Senapoti -P S Pan | 2 | 6
7167 | SURFACE GRINDING | Not Stopped | 2025-04-07 | 07:15:00 | Machine is not working. | MPCB against hydraulic motor tripped.Trip reset done. | 2025-04-07 | 07:20:00 | 0 |  |  | -Tamal Ghosh -1 Casual | 2 | 0.25
7168 | PV 800 (352) | Not Stopped | 2025-04-07 | 07:50:00 | Air line problem. | Water was coming from air line. Water draining done. | 2025-04-07 | 07:59:00 | 0 |  |  | -Subhapriya Senapoti -1 Casual | 2 | 0.5
7169 | BIG CG SPM 55-14 HMT | Stopped | 2025-04-07 | 08:35:00 | Head wheel problem. | Headwheel cleaning.Head wheel mechanical stopper brocken.Changed the mechanical stopper screw and pin and re assemble. | 2025-04-07 | 11:00:00 | 2.5 |  |  | -Tamal Ghosh -1 Casual | 2 | 5
| BUSCH MILLING | Stopped | 2025-04-07 | 11:00:00 |  | Coolant line cleaning done,X axis telescopic cover and all lubrication line cleaning done,and top up the lubrication oil. | 2025-04-07 | 13:30:00 | 2 |  | Preventive Maintenance | -S Maiti -Anupam Ganguly -Avijit Mallick -K Nandi | 4 | 8
7170 |  | Not Stopped | 2025-04-07 | 17:15:00 | Fan problem. | Fan replaced. | 2025-04-07 | 17:45:00 | 0 |  |  | -Anandarup Das -S Panda | 2 | 1
7171 | HOFFLER 1250 | Not Stopped | 2025-04-07 | 21:40:00 | Cooling unit problem. | Alarm reset done. | 2025-04-07 |  | 0 |  |  | -Anandarup Das -S Panda | 2 | 0.5
7172 | PV 1250 (354) | Not Stopped | 2025-04-08 | 06:14:00 | UPS capacity error. | UPS capacity below 80%. Reset the alarm. | 2025-04-08 | 06:20:00 | 0 |  |  | Subhapriya Senapoti -P S Pan -Tamal Ghosh -1 Casual | 4 | 0.5
7173 | SHOT BLASTING | Stopped | 2025-04-08 | 06:20:00 | Impeller 1 and 4 current not reached. | Due to accumulation of exessive dust at shot current not tapping properly.Machine runs at no job condition &3-4 cycle. No problem found,Now current talay at each wheel as per own requirment. | 2025-04-08 |  | 0 |  | No Breakdown | -Sankar Haldar -Tamal Ghosh | 2 | 2
7174 | P 600 G - 29152 (NEW) | Not Stopped | 2025-04-08 | 08:42:00 | Emergency stop. | Emergency switch press in hand wheel unit. | 2025-04-08 | 09:10:00 | 0 |  |  | -P S Pan | 1 | 0.5
7175 | HACKSAW 460 | Stopped | 2025-04-08 | 09:00:00 | Hacksaw pulley mounting bolts broken (4 out of 6) | Removed the pulley,Removed the broken bolts.Re -Tap it,Then assembled pulley with new bolts. | 2025-04-08 | 10:50:00 | 1.75 |  |  | -Subhapriya Senapoti -1 Casual | 2 | 3.5
7176 | INTERNAL GRINDING SI-8 | Not Stopped | 2025-04-08 | 10:43:00 | Problem in wheel spindle. | No abnormality found. | 2025-04-08 | 11:45:00 | 0 |  |  | -Avijit Mallick -Tamal Ghosh -Subhapriya Senapoti | 3 | 0.25
7177 | P 1200/1400 G | Stopped | 2025-04-08 | 13:30:00 | Malfunction filter unit. | Alarm- Filter belt replacement necessary. Vaccum suction cleaning done. | 2025-04-08 | 15:10:00 | 1.5 |  |  | -Anandarup Das -Subhapriya Senapoti -1 Casual | 3 | 3
| PV 1250 (355) | Stopped | 2025-04-08 | 14:00:00 |  | Magazine clean,Mist collector filter clean,Door and telescopic cover clean. | 2025-04-08 | 16:00:00 | 2 |  | Preventive Maintenance | -Anupam Ganguly -K Nandi | 2 | 4
7178 | DEBURRING - OLD | Not Stopped | 2025-04-08 | 20:19:00 | Machine table not rotate. | After control on/off it working properly. | 2025-04-08 | 20:28:00 | 0 |  |  | -Anandarup Das -S Panda | 2 | 0.5
7179 | FURNACE NO 8 IHU | Not Stopped | 2025-04-09 | 01:23:00 | F8 acetone flow not increasing. | Acetone filter chocked.Need to replaced. | 2025-04-09 | 01:55:00 | 0 |  |  | -Suman Hui -Monojit De | 2 | 1
7180 | P 600 G - 29152 (NEW) | Stopped | 2025-04-09 | 05:18:00 | Machine not starting. | 700213-Emergency stop active,Acknowledgement emergency stop.Power restart done. | 2025-04-09 | 05:50:00 | 0.5 |  |  | -Suman Hui -Monojit De | 2 | 1
7181 | BIG CG SPM 55-14 HMT | Stopped | 2025-04-09 | 06:52:00 | Work head not running. | Work head potentiometer was not working.Potentiometer changed. | 2025-04-09 | 09:26:00 | 2.5 | Potentiometer -1 Nos |  | -P S Pan -Subhapriya Senapoti | 2 | 5
7182 | Titan 1200G - M2 (32426) | Stopped | 2025-04-09 | 09:45:00 | Spindle 2 problem. | This is an identified issue.Machine - reseted & handedover.This issue is under observation to findout the root cause.Gleason to be planned to resolve the issue.At presant machine is running. | 2025-04-09 | 10:15:00 | 0.5 |  |  | -Suman Das -S Maiti | 2 | 1
7183 | Titan 1200G - M2 (32426) | Stopped | 2025-04-09 | 14:20:00 | Spindle 2 problem.Emergancy stop. | Axis Z2 speed monitoring device has responded.Alarm reset done under observation. | 2025-04-09 | 14:30:00 | 0.25 |  |  | -Anandarup Das -S Panda | 2 | 0.5
7184 | LIEBHERR 800 | Stopped | 2025-04-09 | 15:05:00 | 700462 fault colling aggregate 2. | Contracid level found low.Cutting oil and cooling unit compressor MPCB got trip.Radiator cleaning done by air. | 2025-04-09 | 15:45:00 | 0.5 |  | Machine production stopped for hulf on hour due to compressor trip. | -Anandarup Das -S Panda | 2 | 1
7185 | HACKSAW 300 | Not Stopped | 2025-04-09 | 16:10:00 | Blade pulley guard door hinge damaged. | A New hinge spare is not available.So a fabricated hinge was used for the door. | 2025-04-09 | 18:00:00 | 0 |  |  | -Anandarup Das -S Panda | 2 | 3.5
7186 | LATHE L60 | Not Stopped | 2025-04-09 | 17:20:00 | Chuck does not rotate properly. | [5 empty] | No Breakdown
7187 | PV 1250 (355) | Stopped | 2025-04-09 | 21:01:00 | Door -1 interlock. | Alarm reset done. | 2025-04-09 | 21:10:00 | 0.25 |  |  | -Anandarup Das -S Panda | 2 | 0.5
7188 | PFAUTER 600/800 | Stopped | 2025-04-10 | 07:05:00 | Emergency stop active. | Scavenge pump MPCB tripped.It was reset,But tripped again after few min,Voltage was checked and found to be unbalanced,185V,226V,227V,The same voltage issue was observed at the PDB,All machine connected to ups 3 .Were advice to be atopped ,after switching the cangeover,switch of ups 3 off/on. the voltage return to normal. | 2025-04-10 | 07:50:00 | 0.75 |  |  | -Anandarup Das -Subhapriya Senapoti | 2 | 1.5
7189 | VTL 1200 | Stopped | 2025-04-10 | 08:45:00 | ATC door not open. | ATC door bracket mounting of pneumatic cylinder open.Bracket fixed with new bolts,Cylinder check nut replaced with new one. | 2025-04-10 | 09:07:00 | 0.25 |  |  | -Anandarup Das -Subhapriya Senapoti -1 Casual | 3 | 0.75
7190 | HACKSAW 460 | Stopped | 2025-04-10 | 09:00:00 | Blade pulley mounting bolt loose. | Tightness done properly, 1 Nos bolt found loose. | 2025-04-10 | 09:15:00 | 0.25 |  |  | -Anandarup Das -Subhapriya Senapoti -1 Casual | 3 | 0.75
7191 | HOFFLER 1250 | Not Stopped | 2025-04-10 | 09:48:00 | Oil leakage. | Drain line under the mist collector was chocked,Cleaned the pipeline and also drain some oil. | 2025-04-10 | 10:38:00 | 0 |  |  | -Subhapriya Senapoti | 1 | 1
7192 |  | Not Stopped | 2025-04-10 | 09:32:00 | 10 Ton crane movement automatice CT. | CT movement (East) switch element stuck.Element replaced with new one. | 2025-04-10 | 09:50:00 | 0 | Switch element (XEN - G1191) -1 Nos |  | -Anandarup Das -Subhapriya Senapoti | 2 | 0.5
| Pfauter P1200G - P2(29441) | Stopped | 2025-04-10 | 12:00:00 |  | UPS battery changed. | 2025-04-10 | 12:30:00 | 0.5 | SMF battery 7ah-4nos | Planned Maintenance | -S Maiti -Sarthak Mitra | 2 | 1
| PFAUTER 1200 (30062) | Stopped | 2025-04-10 | 12:30:00 | P 1200 Hobbing Machine | UPS battery changed. | 2025-04-10 | 13:00:00 | 0.5 | SMF battery 7ah-4nos | Planned Maintenance | -S Maiti -Sarthak Mitra | 2 | 1
7193 | Titan 1200G (32371) | Not Stopped | 2025-04-10 | 13:55:00 | PLC fault msg are coming. | 700321 flow check coolant. Repeted time checked, No problem found. | 2025-04-10 | 14:05:00 | 0 |  |  | -Anandarup Das | 1 | 0.25
| Pfauter P1200G - P1(29942) | Stopped | 2025-04-10 | 14:00:00 |  | UPS battery changed. FDES battery changed ,FDES checked as per protocol. | 2025-04-10 | 18:00:00 | 4 | SMF Battery 7AH -6 Nos | Planned Maintenance | -S Maiti -Sarthak Mitra | 2 | 8
7194 |  | Not Stopped | 2025-04-10 | 17:27:00 | No power in a scket of eatching maxchine board,Locked in front of GT room | Domestic socket damage,Infrom then to tell FRE for scocket. | 2025-04-10 |  | 0 |  |  | -Suman Hui | 1
7195 | LIEBHERR 1600 | Stopped | 2025-04-10 | 22:32:00 | No connection to HMI | Power restart done. | 2025-04-10 | 22:45:00 | 0.25 |  |  | -P S Pan -Monojit De | 2 | 0.5
7196 | CENTRE GRINDING MACHINE | Not Stopped | 2025-04-11 | 07:00:00 | Centre grindingbelt problem. | Centre grindint motor belt was damaged.So changed the belt with new one. | 2025-04-11 | 07:28:00 | 0 | V belt -A37 |  | -Tamal Ghosh Subhapriya Senapoti | 2 | 1
|  | Not Stopped | 2025-04-11 | 11:00:00 |  | Stahl 10 Ton pendant damaged. Replaced it with spare pendant. | 2025-04-11 | 13:30:00 | 0 |  |  | -Sarthak Mitra | 1 | 2.5
| PV 1250 (354) | Stopped | 2025-04-11 | 15:00:00 |  | UPS Battery changed. | 2025-04-11 | 15:30:00 | 0.5 | SMF Battery 3.2ah-2 nos | Planned Maintenance | Suman Hui | 1 | 0.5
7197 | HESSAP | Stopped | 2025-04-11 | 20:50:00 | 701212-K1 tool engaged/disengaged limit switch pair monitoring. | Input checked and found,Turret engauge &disengage feedback come simutenously.First check it was physically engaged and contirmed that it was then found the disengage proxy was not working,Replaced the faulty sensor. | 2025-04-12 | 08:00:00 | 3.25 | NPN NO proximity - 1 Nos 111405657 |  | -Suman Hui -S Panda -Anandarup Das | 3 | 6.5
7198 | LATHE L60 | Stopped | 2025-04-11 | 23:02:00 | Machine problem(Cross slide) | Cross slide found jam,Taper jib load adjustment done. | 2025-04-11 | 23:20:00 | 0.25 |  |  | -Monojit De -P S Pan | 2 | 0.5
7199 | [10 empty] | Missing
7200 | FACING & CENTERING MACHINE | Stopped | 2025-04-12 | 07:00:00 | Clamping problem. | Machine clamping studlock was broken.Removed the lock,Then changed the stud,Then assembled the lock.Clamping is now working. | 2025-04-12 | 08:30:00 | 1.5 |  |  | -Subhapriya Senapoti -1 Casual | 2 | 3
7201 | MONFORT RNC 500 | Stopped | 2025-04-12 | 09:00:00 | Machine automatic clamped. | Chuck clamp with out any command during jaw fitting.Food padle switch checked.No problem found. | 2025-04-12 | 09:25:00 | 0.5 |  | Under Observation. | -Anandarup Das -Subhapriya Senapoti | 2 | 1
7202 | P 600 G - 29479 | Not Stopped | 2025-04-12 | 09:36:00 | Malfunction filter unit. | Grinding oil temparature was high 27.6 deg C .Gas charge was done by satya group.Alarm reset done.Oil temparature is now ok. | 2025-04-12 | 10:30:00 | 0 |  |  | -Anandarup Das -Subhapriya Senapoti -1 Casual | 3 | 3
7203 | LIEBHERR 800 | Stopped | 2025-04-12 | 09:43:00 | Prewarning, Filter control,workpice clamping fixture flash. | Workpiece clamping fixture filter unit clogged.Cleaned the filter. | 2025-04-12 | 11:45:00 | 1 |  |  | -Anandarup Das -Subhapriya Senapoti -1 Casual | 3 | 2
7204 | SMALL CG K130 HMT | Not Stopped | 2025-04-12 | 11:50:00 | Machine vibration. | Machine- V belt was damaged.So changed the belt,Belt tension adjusted done.Machine foundation bolts tightened. | 2025-04-12 | 13:12:00 | 0 |  |  | -Subhapriya Senapoti | 1 | 1.5
7205 | HACKSAW 460 | Not Stopped | 2025-04-12 | 16:00:00 |  | Hydraulic switch off found. | 2025-04-12 | 16:06:00 | 0 |  | No Breakdown | -Suman Hui -S Panda | 2 | 0.25
7206 | LATHE LB32 | Not Stopped | 2025-04-12 | 19:42:00 | Bulb | Bulb changed | 2025-04-12 | 19:48:00 | 0 |  |  | -Suman Hui | 1 | 0.25
7207 | KEHREN Ri8 | Stopped | 2025-04-13 | 01:20:00 | Tool spindle hit workpiece during jog mode.Job is in continuous load right now.Please assist. | Release the tool holder from job. Parallesium by tool holder to X axis. Parallesium by Z axis to surface by the table. Geometry reports attached. | 2025-04-14 | 19:00:00 | 0 |  | Accident | -Raman Singh. -S Mandal -Avijit Mallick | 3 | 24
7208 | QUENCHING-1 | Not Stopped | 2025-04-13 | 18:20:00 | Cooling not start . | 230V for control logic MCB(Q3) tripped.Trip reset done.Checked with program. Now ok. | 2025-04-14 | 10:28:00 | 0 |  |  | -Sarthak Mitra | 1 | 1.5
7209 | HOFFLER 1250 | Stopped | 2025-04-14 | 06:18:00 | Central cooling unit alarm. | Alarm on cooling unit HMI -fault Q 49/E49 air conditioning unit for switch cabinet. Switch cabinet AC bedback close looping done. | 2025-04-14 | 06:30:00 | 0.25 |  |  | -Suman Hui | 1 | 0.25
7210 | LIEBHERR 800 | Stopped | 2025-04-14 | 06:30:00 | B axis sound problem. | Manual lubrication switch on.Run the cutter with different RPM.No sound observed,Asked the operator to reassemble the cutter arbar, | 2025-04-14 | 06:45:00 | 0.25 |  |  | -Suman Hui Tamal Ghosh -1 Casual | 3 | 0.75
7211 | CNC MILLING-FSS 80 | Stopped | 2025-04-14 | 06:30:00 | Axis y1 drive 3 power unit over tempatature. | 230004- Axis y1 drive 3 power unit : over temparature heatsink A inverter. Clean the axis drive fan,Panal AC temp found 31 Deg C .Reset the alarm. | 2025-04-14 | 06:50:00 | 0.25 |  |  | -Suman Hui | 1 | 0.25
7212 | NILES ZP08B | Not Stopped | 2025-04-14 | 09:41:00 | Grinding oil cooling temp high. | Grinding oil temp found 24.9 Deg C informed to satya group. Compressor gas low.Charging done by satya group. | 2025-04-14 | 10:30:00 | 0 |  |  | -Suman Hui -Anupam Ganguly. | 2 | 1.5
7213 | BEVEL LAPPING | Not Stopped | 2025-04-14 | 11:10:00 | Gearbox side bed movement problem. | Bed found jam.Released by lukas. | 2025-04-14 | 11:24:00 | 0 |  |  | -Suman Hui -1 Casual | 2 | 0.5
7214 | VTL DYNACUT | Not Stopped | 2025-04-14 | 14:00:00 | Conveyor not working. | Conveyor got tripped due to chips drum full and stuck at conveyor.MPCB got tripped.Reset done. | 2025-04-14 |  | 0 |  | No Breakdown | -Anandarup Das -Subhapriya Senapoti | 2 | 0.5
7215 | TEMPERING-2 | Not Stopped | 2025-04-14 | 15:10:00 | Top cover not close. | Top cover close & open limit not work properly due to limit switch slip from its carrect position.Limit adjustment done properly.Top cover locator welding found broken.To be welded. | 2025-04-14 | 16:05:00 | 0 |  |  | -Anandarup Das -Sarthak Mitra -S Panda -Subhapriya Senapoti | 4 | 4
7216 | LATHE L60 | Stopped | 2025-04-14 | 18:20:00 | Fwd/Rev selector switch came off from its mounting. | Switch fixing done. | 2025-04-14 | 18:26:00 | 0 |  |  | -Anandarup Das -Subhapriya Senapoti | 2 | 0.25
7217 | HESSAP | Stopped | 2025-04-14 | 20:30:00 | 702400 chip conveyor circuit breaker tripped. | Spiral chips got stuck and damaged in the conveyor.Due to the extra load the main shaft shifted slightly founds the gear box.By looseing the grub screw.We shited it back to its correct position and removed the stuck spiral chips from the conveyor. | 2025-04-14 | 20:50:00 | 0 |  | No Breakdown | -Anandarup Das -Subhapriya Senapoti -S Panda | 3 | 0.75
7218 | CHIRON MILLING | Stopped | 2025-04-14 | 22:13:00 | Z axis fault. | 300515- Axis Z1 drive 3 heat sink temparature exceed. Panel AC problem.Temperature found 37 Deg C .Open the panel door.Need to check AC at morning by satya group.Machine is running. | 2025-04-14 | 22:25:00 | 0.25 |  |  | -Monojit De -P S Pan | 2 | 0.5
7219 | NILES ZP08B | Stopped | 2025-04-15 | 04:12:00 | Axis Y2 hardware fault of active encoder. | 25000- Axis Y2 hardware fault of active encoder. Power restart done.Machine is running. | 2025-04-15 | 04:30:00 | 0.25 |  |  | -Monojit De -P S Pan | 2 | 0.5
7220 | PV1250 (276) | Not Stopped | 2025-04-15 | 04:23:00 | Monitor hang | Display was hang sometimes.No problem in job.Machine is running. Need to check it if the problem further came. | 2025-04-15 | 04:33:00 | 0 |  |  | -Monojit De -P S Pan | 2 | 0.5
7221 | PFAUTER 600/800 | Stopped | 2025-04-15 | 06:24:00 | Hydraulic oil leakage. | Hydraulic pressure gauge bottom mounting got damage and leaking hydraulic oil.Pressure gauge replacement done. | 2025-04-15 | 06:50:00 | 0.5 | Pressure gauge(0-60kg)- 1 Nos |  | -Anandarup Das Tamal Ghosh | 2 | 1
7222 | SHOT BLASTING | Stopped | 2025-04-15 | 08:20:00 | Pendant switch not working. | Control off frequently.Checked found that emergency wire cut off somewhere in the middle.wire replaced with spare one. | 2025-04-15 | 08:45:00 | 0.5 |  | No spare wire available for future use. | -Anandarup Das | 1 | 0.5
7223 | HACKSAW 460 | Stopped | 2025-04-15 | 09:35:00 | Coolant flow problem. | Coolant flow checked.Cleaning done. | 2025-04-15 | 09:50:00 | 0.25 |  |  | -Anandarup Das -Tamal Ghosh | 2 | 0.5
| TEMPERING-2 | Not Stopped | 2025-04-15 | 09:45:00 |  | Top cover locator welding done. | 2025-04-15 | 10:15:00 | 0
7224 | LATHE L60 | Not Stopped | 2025-04-15 | 11:50:00 | Rapid does not work. | Auto/Manual selector switch set on auto mode. | 2025-04-15 | 12:10:00 | 0 |  |  | -Anandarup Das -Tamal Ghosh | 2 | 0.5
7225 | HACKSAW 460 | Stopped | 2025-04-15 | 13:00:00 | Middle conveyor movement is not done. | Checked found that end limit properly functioned.But unable to move to mechanical jaw.We pushed it out little bit & than it worked properly.Overhauling need to be done at planned maintenance. | 2025-04-15 | 13:10:00 | 0.25 |  |  | -Anandarup Das -Tamal Ghosh | 2 | 0.5
| WFL | Stopped | 2025-04-15 | 14:15:00 |  | Clean ATC magazine,door,TBM,Brush,Mist colector filter,Coolant filter. Air dryer installation. | 2025-04-15 | 18:00:00 | 3.75 |  | Preventive Maintenance | -S Maiti -Anupam Gunguly -D Ghosh -1Casual | 4 | 15
7226 | KEY WAY BROACHING | Stopped | 2025-04-15 | 15:15:00 | Base not set properly. | Arbar not clamping properly.There was a gape between clamping part & arbar.Welding done on clamping part & reduce the gape. | 2025-04-15 | 17:00:00 | 0.75 |  |  | -Suman Hui -S Panda | 2 | 1.5
7227 | LIEBHERR 800 | Not Stopped | 2025-04-15 | 19:06:00 | Cycle time control.Lifting station. | 701744-Cycle time control,Lifting station as per their comnication during loading, Auto cycle above alarm comes,They are loading the job manualy.They are unable to show the sequence of auto cycle of job loading,So it is carry forward to next day G shift. | 2025-04-15 | 20:00:00 | 0 |  |  | -Suman Das -Suman Hui -S Panda | 3 | 3
7228 | PV 1250 (355) | Stopped | 2025-04-15 | 21:15:00 | Door 1 interlock. | 702323- Door 1 interlock. NCK reset done,Check the door lock switch physically no problem found.Close the door sevaral time.No problem | 2025-04-15 | 21:30:00 | 0.25 |  |  | -Suman Hui -1 Casual | 2 | 0.5
7229 | HOFFLER 1250 | Stopped | 2025-04-15 | 22:37:00 | Air line leakage. | Air was leakage from pneumatic pipe.Inside the machine giving 6 mm straight canector to prevent leak.No leakage. | 2025-04-15 | 23:05:00 | 0.5 |  |  | -Monojit De -P S Pan | 2 | 1
7230 | PV 1250 (354) | Stopped | 2025-04-16 | 09:05:00 | CL filter fleece missing alarm | Fault reset. | 2025-04-16 | 09:12:00 | 0 |  |  | -Tamal Ghosh | 1 | 0.25
7231 | HESSAP | Stopped | 2025-04-16 | 09:35:00 | Profibus: Diagnosis + overview (702002) | NCK reset done. | 2025-04-16 | 09:45:00 | 0.25 |  |  | D Ghosh | 1 | 0.25
7232 | SHOT BLASTING | Not Stopped | 2025-04-16 | 09:55:00 | Hoist controling pendant power problem. | Hoist pendant cable problem found.Control getting off suddenly due to cable movement.Cut the cable short.Then reconnected in the pendant.Now crane operating ok. | 2025-04-16 | 11:45:00 | 0 |  |  | S Mitra -Anupam Ganguly -1 Casual | 3 | 5.25
7233 | MEDIUM CG G-17 U HMT | Not Stopped | 2025-04-16 | 10:35:00 | Workhead problem. | No problem found. | 2025-04-16 | 11:00:00 | 0 |  |  | -Avijit Mallick -Tamal Ghosh | 2 | 1
7234 | CNC MILLING-FSS 80 | Stopped | 2025-04-16 | 11:45:00 | Y axis overlimit tempature . | Y axis drive inverter 1 temp =45 -50 deg C Power unit temp=50-60 deg C Depletion layer temp = 40-55 deg C Reset the error. | 2025-04-16 | 12:30:00 | 0.75 |  |  | -S Maiti -Avijit Mallick | 2 | 1.5
7235 | PV 800 (351) | Stopped | 2025-04-16 | 14:14:00 | Control cooler cabinet not ok. | Control cabinet AC temp.High due to door not locked properly. | 2025-04-16 | 14:49:00 | 0.5 |  |  | -Suman Hui -Avijit Mallick -1 Casual | 3 | 1.5
7236 | VTL DYNACUT | Not Stopped | 2025-04-16 | 15:20:00 | RPM rotary potentiometer switch mounting loose. | Mounting done properly. | 2025-04-16 | 15:30:00 | 0 |  |  | -Suman Hui -S Panda 1 Casual | 3 | 0.75
7237 | CNC LATHE SBCNC | Stopped | 2025-04-16 | 21:57:00 | Machine abnormality. | 700000-Drive power supply failed. 700014- Cooling system failed. Reset the drive 5 no,MCB was tripped.Fault in hydraulic chiller unit.Clean the filter of chiller.Reset the compressor. Problem found at spindle motor cooling fan,MCB replaced .Paralally connected wire for surge protect found in open condition of cable tray.Cable removed from contactor, | 2025-04-17 | 12:50:00 | 2.25 |  | Machine stop-16/04/25(21:57 - 23:00) 17/04/25(11:30 -12:50) | -P S Pan -Monojit De -Anandarup Das -Anupam Ganguly | 4 | 4.5
7238 |  | Not Stopped | 2025-04-16 | 23:00:00 | Unable to use hand grinder | [5 empty] | No Breakdown
7239 |  | Not Stopped | 2025-04-16 | 23:23:00 | (2244) Old 16 ton crane CT not working properly. | No problem found. | 2025-04-16 | 23:35:00 | 0 |  |  | -P S Pan -Monojit De | 2 | 0.5
7240 |  | Not Stopped | 2025-04-17 | 04:15:00 | (2030019) Demag 5 ton crane not working. | Battery problem. | 2025-04-17 | 04:25:00 | 0 |  | No Breakdown | -Monojit De | 1 | 0.25
7241 | CHIRON MILLING | Stopped | 2025-04-17 | 06:20:00 | Air leakage. | Air leakage from air supply line.Found damaged pu tube.PU tube replaced. | 2025-04-17 | 06:35:00 | 0.25 |  |  | -Anandarup Das -S Panda | 2 | 0.5
7242 | CNC MILLING-FSS 80 | Stopped | 2025-04-17 | 06:40:00 | Y axis problem .Many time stop. | Z-Y axis servo drive changed with spare. Alarm-230004(Drive over temp,Heat sink A) Parameter 60037(5) inverter 1 temperature flactuation from (0 to 140 deg C) X axis drive changed. | 2025-04-17 | 12:20:00 | 4.5 | - 6SL3120-2TE21-8AA3 (1 Nos) -6SL3120-1TE21-8AA3 (1 Nos) |  | -Anandarup Das -S Panda -S Maiti | 3 | 13.5
7243 | CNC LATHE SBCNC | Stopped | 2025-04-17 | 07:15:00 | Turret not rotating in MDA mode. | Checked no problem found.NCK reset done.Then work properly. | 2025-04-17 | 07:25:00 | 0.25 |  |  | -Anandarup Das -S Panda | 2 | 0.5
7244 | PV1250 (276) | Stopped | 2025-04-17 | 07:35:00 | Filter paper missing, | Filter paper replaced. | 2025-04-17 | 07:50:00 | 0 |  | No Breakdown | -Anandarup Das -S Panda | 2 | 0.5
7245 | NILES ZP08B | Stopped | 2025-04-17 | 07:45:00 | Axis Y2 hardware fault of active encoder. | 25000 axis Y2 hardware fault of active encoder. Alarm reset done. | 2025-04-17 | 07:55:00 | 0.25 |  |  | -Anandarup Das | 1 | 0.25
7246 | HESSAP | Not Stopped | 2025-04-17 | 07:56:00 | Chips conveyor not moved. | Chips drum found full.Spiral chips stuck,Due to load main shaft slightly shifted towards gear box.We shifted it to it actual position. | 2025-04-17 | 08:15:00 | 0 |  |  | -Anandarup Das -S Panda | 2 | 0.5
7247 | KEY WAY BROACHING | Not Stopped | 2025-04-17 | 09:55:00 | Screw is not tightening. | New drill and tap has been done (M10) and instruction given to operator,How to tight bolts. | 2025-04-17 | 10:40:00 | 0 |  |  | -S Panda -Avijit Mallick | 2 | 1.5
7248 | LATHE L60 | Stopped | 2025-04-17 | 12:20:00 | Rapid does not work. | Trip reset done.(Rapid MPCB) | 2025-04-17 | 12:30:00 | 0.25 |  |  | -Avijit Mallick | 1 | 0.25
7249 | CNC MILLING-FSS 80 | Not Stopped | 2025-04-17 | 15:47:00 | Running position spindle stop .Axis Z drive fault. | System 802DSL Farmware update. | 2025-04-18 | 14:00:00 | 0 |  | Refer to breakdown dlip - 7242 | -S Maiti -S Saha -Siemens service (Tamal Dinda) | 2 | 10
7250 | CENTRE GRINDING MACHINE | Not Stopped | 2025-04-17 | 16:10:00 | Belt dislocated from pully. | Belt tightning done. | 2025-04-17 | 16:30:00 | 0 |  |  | -Suman Hui -S Panda | 2 | 0.5
7251 | HESSAP | Not Stopped | 2025-04-17 | 16:35:00 | 702407- Coolant chips conveyor overflow. | Reset the alarm. | 2025-04-17 | 16:45:00 | 0 |  |  | -Suman Hui -S Panda | 2 | 0.5
7252 | DEBURRING - OLD | Stopped | 2025-04-18 | 00:10:00 | Air line problem. | Pneumatic fitting got damaged of pneumatic gun up,down cylinder.Change the fitting. | 2025-04-18 | 00:20:00 | 0.25 |  |  | -Monojit De | 1 | 0.25
7253 | WASHING TANK 1 | Not Stopped | 2025-04-18 | 02:16:00 | Not working. | Operator showing no problem in front of me. | 2025-04-18 | 02:43:00 | 0 |  | No Breakdown | -Monojit De | 1 | 0.5
7254 |  | Not Stopped | 2025-04-18 | 09:00:00 | Shed 3 AC not working | [5 empty] | No Breakdown
| CNC MILLING-FSS 80 | Stopped | 2025-04-18 | 11:00:00 |  | 802D Sl System software update, | 2025-04-18 | 15:00:00 | 3.5 |  | Planned Maintenance | -S Maiti -Siemens ser eng | 1 | 3.5
7255 | P100 TESTING MACHINE | Not Stopped | 2025-04-18 | 11:15:00 | Scale issue. | Scale cleaning done. | 2025-04-18 | 11:35:00 | 0 |  |  | -Anandarup Das | 1 | 0.25
7256 | PFAUTER 800 | Not Stopped | 2025-04-18 | 12:05:00 | Cutting oil tank leakage. | Physically checked the machine.No leakage found.instruction given to shift officer for floor claning and inform maintenance for identity the leakage. | 2025-04-18 |  | 0 |  |  | -Anandarup Das -S Panda -Suman Das | 3 | 1.5
7257 | CNC KEY SEATING (100 / 750) | Stopped | 2025-04-18 | 12:51:00 | Changed the spring of chip plate. | Conveyor spring found damaged.Repair done. | 2025-04-18 | 01:05:00 | 0.25 |  |  | -S Panda | 1 | 0.25
|  | Not Stopped | 2025-04-18 | 13:00:00 | Demag 10T/2T(2030016) Main up & aux up not working. | Found that both the up not working due to contactor C250 not getting on,FSM-21 device not ok. Relay 13 and 14 terminal shorting done. | 2025-04-18 | 13:40:00 | 0 |  |  | -Anandarup Das -Sarthak Mitra | 2 | 1.5
7258 | Titan 1200G - M1 (32413) | Stopped | 2025-04-18 | 13:00:00 |  | During the job set up the table has been moved by force ,Hence the C axis alarm happened.After reset table optimization cycle started,the same could not able to run,Checked in the block program,found pause initated.NCK & compleat machine shut down given.Check for the table optimization cycle functionally & found working satisfactory. | 2025-04-18 | 13:18:00 | 0.25 |  |  | -Suman Das | 1 | 0.25
7259 | FURNACE NO 1 HBB | Not Stopped | 2025-04-18 | 13:20:00 | F1 CP not riseing on oxiprobe. | Checked and found no problem in CP value. SP=1.00 PV =1.01 | 2025-04-18 |  | 0 |  | No Breakdown | Sarthak Mitra | 1 | 0.5
7260 | Titan 1200G - M1 (32413) | Stopped | 2025-04-18 | 15:00:00 | Very slow inspection probe movement. | Physically verify the issue,Probe swevel movement flow control adjusted to obtain the optimum speed.Checked for the movement ,Found ok. | 2025-04-18 | 15:10:00 | 0.25 |  |  | -Suman Das | 1 | 0.25
7261 | PV1250 (276) | Not Stopped | 2025-04-18 | 15:52:00 | Oil separator not work. | Belt damaged.Need to replace. | 2025-04-18 | 16:10:00 | 0 |  |  | -Tamal Ghosh | 1 | 0.5
7262 | Titan 1200G - M1 (32413) | Not Stopped | 2025-04-18 | 16:36:00 | Record tough high. | If has been intimated to the production to plan & handover the machine, for the geometry check to resolve/indentity the issue.Probe cal done & offset value accepted.Check for the record touch,found 29 um higher.Trial job grinding perform to accept the new defined center.Checked with fresh black job.Found ok. | 2025-04-18 | 17:50:00 | 0 |  |  | -Suman Das | 1 | 1.25
7263 | PV 800 (352) | Stopped | 2025-04-18 | 21:52:00 | Circulation lubrication buffer tank max. | 700118-Circulation lubrication buffer tank maximum. Buffer tank proximity sensor got malfunctioned.Alarm reset done. | 2025-04-18 | 22:05:00 | 0.25 |  |  | -Monojit De | 1 | 0.25
7264 | Titan 1200G (32371) | Stopped | 2025-04-19 | 06:35:00 | PLC fault message are coming. | 700220- Flow/pressure monitoring lubrication malfunction. 700321- Flow check coolant. Hydraulic filter change over done.Coolant level checked,during machine run leve goes down to 20%, Instruction given to operator fer oil top up, After oil top up again same alarm -Flow check coolant,Visually noticed that 1 out of 2 flow sensor stop after some time,Sensor cleaning done,After cleaning work properly. | 2025-04-18 | 07:50:00 | 0.5 |  |  | -Anandarup Das -S Panda | 2 | 2
7265 | RM 65 | Stopped | 2025-04-19 | 07:00:00 | Table not working. | Food padle bolt found missing,New bolt fixing done. | 2025-04-19 | 07:15:00 | 0.25 |  |  | -S Panda | 1 | 0.25
7266 | CNC MILLING-FSS 80 | Stopped | 2025-04-19 | 07:05:00 | Cycle 83 not found program not running. | All cycle program loaded in machine NC memory. | 2025-04-19 | 09:30:00 | 2.5 |  |  | -Anandarup Das -Sujit Saha -S Maiti | 3 | 7.5
7267 | HELIX 400 | Stopped | 2025-04-19 | 16:32:00 | Air pipe leakage. | Air pipe damaged. Changed the pipe. | 2025-04-19 | 16:45:00 | 0.25 |  |  | -Suman Hui -Monojit De | 2 | 0.5
7268 | CNC LATHE STC 1172 | Stopped | 2025-04-19 | 17:58:00 | Bellow opened. | Z axis bellow opened from bellow link,One bellow found jam.Chips found inside bellow slots,Clean & fix the bellow. | 2025-04-19 | 19:15:00 | 0.75 |  |  | -Suman Hui -Monojit De -1 Casual | 3 | 2.25
7269 | QUENCHING-2 | Not Stopped | 2025-04-19 | 21:35:00 | Cooling not start . | Restart the PLC | 2025-04-19 | 21:42:00 | 0 |  |  | -Suman Hui -Monojit De | 2 | 0.5
7270 | MONFORT RNC 7 | Not Stopped | 2025-04-21 | 08:30:00 | Machine light changed(Fuse) | Machine light not working.Check & found that incomimg supply 20.3 VDC.Also output from smps was 20.7 VDC increase the V 25.2 V. Also checked fused & changed 2 nos | 2025-04-21 | 21:00:00 | 0 |  |  | -Suman Hui -Monojit De | 2 | 1
7271 | NILES ZP08B | Stopped | 2025-04-21 | 14:49:00 | Axis Y2 hardware fault of active encoder. | Reset the error & run the machine. | 2025-04-21 | 15:10:00 | 0.25 |  | # Gease cleaning to be done by opening the bellow cover. | -P S Pan -S Maiti -1 Casual | 3 | 0.75
7272 | HACKSAW 300 | [9 empty] | Blank slip
7273 | LIEBHERR 800 | Stopped | 2025-04-21 | 17:22:00 | Fault cooling aggregat 2. | Overload switch trip. | 2025-04-21 | 17:40:00 | 0.25 |  |  | -Tamal Ghosh | 1 | 0.25
7274 |  | Not Stopped | 2025-04-21 | 17:47:00 | Movement of crane is off(flank side)
7275 | INTERNAL GRINDING SI-4 | Stopped | 2025-04-21 | 17:30:00 | Electric pannel board failur. | Work head DC drive capacity burnt,We changed the DC drive & motor to AC drive & motor.Machine run satisfactory after modification. | 2025-04-22 | 18:00:00 | 8 | 3.7 KW motor= 1nos (6B) 4KW V20 drive= 1 Nos(6SL 3210-5BE24-OCV0) (R3-3) |  | -S Maiti -Avijit Mallick -Raman Singh -Tamal Ghosh | 4 | 32
7276 | VTL 1600 | Stopped | 2025-04-21 | 19:45:00 | Due to motor overload. | MPCB tripped,Trip reset done. | 2025-04-21 | 19:48:00 | 0 |  |  | -P S Pan | 1 | 0.25
7277 | FURNACE NO 6 IHU | Not Stopped | 2025-04-21 | 20:54:00 | F6 top cover not come down properly. | Top cover was not locating properly,One cover locating pin got bent. | 2025-04-21 | 21:15:00 | 0 |  |  | -P S Pan -Subhapriya Senapoti -1 Casual | 3 | 0.75
7278 | CNC KEY SEATING (100 / 750) | Not Stopped | 2025-04-21 | 22:38:00 | Do not take offset. | Alarm- Please remove the chips after air purging alarm gone. | 2025-04-21 | 22:50:00 | 0 |  |  | -Anandarup Das -S Panda | 2 | 0.5
7279 | HACKSAW 460 | Stopped | 2025-04-22 | 07:00:00 | Rear conveyor backward not working. | Limit switch dock broken,Changed the limit switch | 2025-04-22 | 07:30:00 | 0.5 | Limit Switch-1 Nos |  | -Suman Hui -Monojit De | 2 | 1
7280 | VTL 1600 | Stopped | 2025-04-22 | 07:16:00 | Coolant do not come proper in drill. | Coolant can not coming from drilling tool check diafrem valve & found chips inside the valve. Check NRV of that line & found chocked clean the NRV,Now coolant flow is ok. | 2025-04-22 | 07:30:00 | 3.75 |  |  | -Suman Hui -Monojit De | 2 | 7.5
7281 | VTL 1200 | Not Stopped | 2025-04-22 | 09:25:00 | Sound from coolant motor. | No problem found on observation. | 2025-04-22 |  | 0 |  |  | -Monojit De -1 Casual | 2 | 0.5
7282 | MONFORT RNC 500 | Stopped | 2025-04-22 | 12:05:00 | Machine backlash. | Backlash found 0.11mm on Z axis, Backlash compensation value was 0.05mm, Now backlash compensation value has been set by 0.16mm and backlash on dial is 0.01mm. | 2025-04-22 | 12:20:00 | 0.25 |  |  | -Avijit Mallick | 1 | 0.25
7283 | BUSCH MILLING |  |  |  | Spindle coolant not flowing.
7284 | SMALL CG K130 HMT | Stopped | 2025-04-22 | 13:30:00 | MCB problem. | MPCB trip found,We have decreased the motor breaking time & Reset the MPCB. | 2025-04-22 | 13:40:00 | 0.25 |  |  | -Suman Hui | 1 | 0.25
7285 | [10 empty] | Missing
7286 | Titan 1200G -A2 (32444) | Not Stopped | 2025-04-22 | 14:40:00 | Loading side door not locked & unlocked. | It has been observed that the gap is un even hence the door ball notch lock could not able to hold the door properly.Also the latch lock switch was not properly aligned,The same aligned properly & checked.Observation made during automatic job change & found ok. | 2025-04-22 |  | 0 |  |  | -Suman Das | 1 | 0.5
7287 | CNC LATHE SBCNC | Not Stopped | 2025-04-22 | 17:15:00 | Coolant tank leakage. | Coolant was leaking from the conveyor for its misalignment.Alignment done. | 2025-04-22 | 17:35:00 | 0 |  |  | -Subhapriya Senapoti -1 Casual | 2 | 0.5
7288 |  | Not Stopped | 2025-04-22 | 17:37:00 | EOT crane above MPT machine stop frequently(8824) | Operator not avelable,But checked all operation is ok. | 2025-04-22 |  | 0 |  |  | -P S Pan | 1 | 0.25
7289 |  | Not Stopped | 2025-04-22 | 18:12:00 | A1 & A2 crane remote abnormality working.(2030015) | Check sevaral time with operate but not found any abnormality.Also check all check point.with cranadge eng. | 2025-04-22 |  | 0 |  |  | -Subhapriya Senapoti | 1 | 0.25
7290 | HACKSAW 460 | Stopped | 2025-04-22 | 13:50:00 | Chip conveyor side screw bent. | Nut housing plate brake.Removed the broken bolts from the nut,Removed the plate.Made new plate.Drill and tapping done on new plate.Plate assemble with the nut,Both side nut distance was not appropiate,Distance is now ok. Rear conveyor limit switch stuck. | 2025-04-22 | 20:10:00 | 5.5 |  |  | -Subhapriya Senapoti -1 Casual | 2 | 11
7291 | CHIRON MILLING | Stopped | 2025-04-22 | 21:30:00 | Air leakage. | Pneumatic fitting got damaged.Changed the fittings. | 2025-04-22 | 21:40:00 | 0.25 |  |  | -Subhapriya Senapoti -1 Casual | 2 | 0.5
7292 | PV 1250 (353) | Not Stopped | 2025-04-22 | 21:31:00 | Air cleaner motor protection. | Air cleaner motor MPCB tripped. Trip reset done. | 2025-04-22 | 21:35:00 | 0 |  |  | -Subhapriya Senapoti -1 Casual | 2 | 0.25
7293 |  | Not Stopped | 2025-04-23 | 06:15:00 | Overhead crane not work. | Crane pendent connector remove from pendent conect & lock it properly.Working properly. | 2025-04-23 | 06:26:00 | 0 |  |  | -Suman Hui -Monojit De | 2 | 0.5
7294 | PV 1250 (353) | Not Stopped | 2025-04-23 | 06:25:00 | Alarm-Air cleaner motor protection. | Air cleaner filter taken to department for cleaning.Machine is running. | 2025-04-23 | 06:35:00 | 0 |  |  | -Monojit De | 1 | 0.25
7295 | BUSCH MILLING |  | 2025-04-23 | 06:30:00 | Spindle coolant not working. | [5 empty] | B/D slip No- 7298
7296 | HACKSAW 460 | Not Stopped | 2025-04-23 | 06:40:00 | Coolant not coming. | Turn off the coolant switch & run the machine. | 2025-04-23 |  | 0 |  | No Breakdown Operating mistake. | -Suman Hui | 1 | 0.25
7297 | LIEBHERR 1600 | Stopped | 2025-04-23 | 07:25:00 | Emergency retraction tripped by PLC fault.NC controlled extended stop. | Counter colum swivel device,locking not released.alarm shwoing. Both collets for clamping tailstock arm are found damaged,We have suggest operator to lock the tailstock by two M20 bolts. | 2025-04-23 | 13:00:00 | 5 |  |  | -Suman Hui -S Maiti -Suman Das -Raman Singh -Avijit Mallick | 5 | 20
7298 | BUSCH MILLING | Stopped | 2025-04-23 | 08:56:00 | Spindle coolant line. | All coolant pipe line jam due to chips.Clean the coolant line & also the valve.Now coolant coming properly. | 2025-04-23 | 11:30:00 | 1 |  | Production running 10:00am | -Suman Hui -Monojit De -Anupam Ganguly | 3 | 3
7299 | PV 1250 (355) | Stopped | 2025-04-23 | 07:58:00 | TM magazine tool change position tool place not empty. | Magazine tool sensor cleaning done. | 2025-04-23 | 08:03:00 | 0 |  |  | -Monojit De | 1 | 0.25
| FURNACE NO 10 IHU | Stopped | 2025-04-23 | 09:00:00 |  | Water manifold both filters replaced with new.Retort thickness checked and found ok,Top cover thickness checked and found ok,Heating coil resistance checked and found ok,Water flow checked and found ok,Top cover O ring checked and found ok,Cleaning done.All electrical panels checked and found ok,GCU cabinet cleaning done. | 2025-04-23 | 15:00:00 | 6 |  | Preventive Maintenance | -S Haldar -Sarthak Mitra -1 Casual | 3 | 18
7300 | HACKSAW 300 | Not Stopped | 2025-04-23 | 09:50:00 | Machine stop. | Check & found that blade bend on sevaral location and also some teeth damage.Asked the operator to change the blade. | 2025-04-23 | 10:15:00 | 0 |  |  | -Suman Hui | 1 | 0.5
7301 | SMALL CG K130 HMT | Stopped | 2025-04-23 | 10:21:00 | Table movement issue & work head brack do not working. | Table movement problem due to stuck the mechanical stoper,So clean the stoper movement area and oiling done. Work head found trip condition so trip reset done. | 2025-04-23 | 10:44:00 | 0.25 |  |  | -K Nandi | 1 | 0.25
7302 | HELIX 400 | Not Stopped | 2025-04-23 | 11:58:00 | Collet clamping problem. | Ask operator to change collet. | 2025-04-23 | 12:05:00 | 0 |  |  | -Monojit De | 1 | 0.25
7303 | HACKSAW 300 | Not Stopped | 2025-04-23 | 12:59:00 | Machine problem(cutting) | Blade damage,Found blade tension pressure 20 Bar. Required pressure 42 Bar 2 Nos of blade got damaged due to low pressure. | 2025-04-23 |  | 0 |  | No Breakdown | -Suman Hui -Monojit De -Raman Singh | 3 | 1.5
7304 | PV 1250 (353) | Stopped | 2025-04-23 | 12:55:00 | Control unit cooler not ok. | Control unit cooler filter cleaning done. | 2025-04-23 | 13:15:00 | 0.25 |  |  | -Monojit De | 1 | 0.25
7305 | HELIX 400 | Not Stopped | 2025-04-23 | 13:00:00 | Collet clamping problem. | Another collet was also jam.Over hauling done. | 2025-04-23 | 16:00:00 | 0 |  | No Breakdown | -Monojit De -Subhapriya Senapoti | 2 | 4
7306 |  | Not Stopped | 2025-04-23 | 13:01:00 | No power in crane(Shed 1) | PDB -1 Incoming not available.Trip from main supply.Reset done by FRE. | 2025-04-23 | 13:20:00 | 0 |  |  | -Suman Hui | 1 | 0.25
7307 |  | Not Stopped | 2025-04-23 | 15:30:00 | Crane lifting problem(8821) | Remote anteena was broken. | 2025-04-23 | 15:45:00 | 0 |  |  | -D Ghosh -Subhapriya Senapoti | 2 | 0.5
7308 | PV 1250 (353) | Stopped | 2025-04-23 | 15:52:00 | Machine having alarm Action stop all axes not allowed in the current state. | Alarm no-702217 -Control unit cooler not ok(DB2.DBX358.1) | 2025-04-23 | 16:30:00 | 0.75 |  |  | -S Mandal -Subhapriya Senapoti -Raman Singh | 3 | 2.25
7308 | PV 800 (351) | Stopped | 2025-04-23 | 15:52:00 | Machine having alarm Action stop all axes not allowed in the current state. | Alarm no-702217 -Control unit cooler not ok(DB2.DBX358.1) | 2025-04-23 | 16:30:00 | 0.75
7309 | NILES ZP08B | Stopped | 2025-04-23 | 20:25:00 | Noise come from cutting oil motor. | Complet assembly dismounted from the filtaration unit.Pump assembly dismantled for inspection.Heavy damage observed due to bolt entry.Damaged portion repaired by grinding & polishing.All the assembly completed,Pump checked out side of the machine.Pump mounted lock on the tank,All connection given,Checked for functionality & found ok. | 2025-04-24 | 01:20:00 | 5 |  |  | -S Panda -Anandarup Das -Suman Das -D Ghosh | 4 | 15
7310 |  | Not Stopped | 2025-04-23 | 21:30:00 | Old 16 ton crane CT not working properly(2244) | Limit switch position changed. | 2025-04-24 | 07:20:00 | 0 |  |  | -Suman Hui | 1 | 1
7311 | Titan 1200G - M2 (32426) | Stopped | 2025-04-24 | 04:04:00 | NC fault-B3 | 230001-Axis B3 seno 3.3.8 (8) component meter module-21 Power unit:over current.Fault cause 10 bin. Both B3 & B2 dresser spindle changed with new. | 2025-04-25 | 21:00:00 | 41 | Dresser spindle- 2 Nos |  | -Suman Das -Avijit Mallick -Raman Singh -Sujit Saha -S Mandal | 5 | 123
7312 |  | Not Stopped | 2025-04-24 | 06:33:00 | Jib crane is not working(JC 9A) | Check & found that jib crane hoist up not working. Sensor (up) damage need to be changed.Rectify the problem now working properly. | 2025-04-24 | 06:50:00 | 0 |  |  | -Suman Hui -Monojit De | 2 | 0.5
7313 |  | Not Stopped | 2025-04-24 | 08:01:00 | Crane problem shed -1 | LT fast not working,Check & found that C63 contactor NO not working,Changed the contactor. | 2025-04-24 | 11:10:00 | 0 | 3RH2122-1AF00 -1NOS |  | -Anupam Ganguly -Suman Hui | 2 | 6
7314 | VTL DYNACUT | Not Stopped | 2025-04-24 | 10:00:00 | Chips gourd damage. | Chips guard rubber mat found damage.Replace it with metal sheet. | 2025-04-24 | 11:00:00 | 0 |  |  | -Monojit De -1 Casual | 2 | 2
7315 | LIEBHERR 1600 | Stopped | 2025-04-24 | 14:35:00 | Cutting oil flow is very slow. | Stainer is front of the cutting oil delivery pump chocked.Cleaned the stainer.Oil flow is now ok | 2025-04-24 | 14:57:00 | 0.25 |  |  | -Subhapriya Senapoti | 1 | 0.25
7316 | RM 63 | Not Stopped | 2025-04-24 | 14:45:00 | Noise from gearbox. | Gearbox lubrication was not heppening.Oil level was low.Lubrication is now working. | 2025-04-24 | 15:25:00 | 0 |  |  | -Subhapriya Senapoti | 1 | 0.75
7317 | HOFFLER 1600 | Stopped | 2025-04-24 | 15:30:00 | Door not lock. | Door lock striker broken. Changed with new one. | 2025-04-24 | 16:56:00 | 1 |  | From 15:30 to 15:57 job loading and unloading setting. | -S Maiti -Subhapriya Senapoti | 2 | 4
7318 | PV 800 (351) | Stopped | 2025-04-24 | 15:37:00 | 702217-Control unit cooler not ok. | Temparature was 42 deg After some time alarm gone automatically. | 2025-04-24 | 15:50:00 | 0.25 |  |  | -Tamal Ghosh -Subhapriya Senapoti | 2 | 0.5
7319 | VTL 1200 | Stopped | 2025-04-24 | 16:25:00 | Gearbox alarm 1214 | During auto program running m42 high gear signal is gone.When gear shift from m41 to m42. for this machine is stopped and 1214 alarm is comes. In MDI mode,m41 & m42 is given found ok. | 2025-04-24 | 16:30:00 | 0 |  | This point we will check in preventive maintenance Next day. | -Anupam Ganguly | 1 | 0.25
7320 | HESSAP | Not Stopped | 2025-04-25 | 01:16:00 | Program can not be opened error :1016 | Memory found in full condition. File delete done at F:\ADD_ON\MCISDATA\MDA\TRANSFER\GROUP | 2025-04-25 | 01:30:00 | 0 |  |  | -Anandarup Das -S Panda | 2 | 0.5
7321 | PV 800 (351) | Not Stopped | 2025-04-25 | 05:00:00 | Axis CM13 drive fault. | Alarm reset done. | 2025-04-25 | 05:07:00 | 0 |  |  | -Anandarup Das -S Panda | 2 | 0.5
7322 | MONFORT RNC 7 | Stopped | 2025-04-25 | 06:30:00 | Hydraulic MPCB trip. | 700018-Hydraulic motor MPCB trip,Reset the MPCB,Check current 13.6A. Hydraulic pressure found 70.4kg.Decreased the pressure & set on 42.2kg.Current also check found 7.2A.Machine running. | 2025-04-25 | 06:44:00 | 0.25 |  |  | -Suman Hui -Tamal Ghosh | 2 | 0.5
| VTL 1200 | Stopped | 2025-04-25 | 06:30:00 |  | Coolant tank cleane. PM. | 2025-04-26 | 11:00:00 | 29 |  | Preventive Maintenance | -Anupam Ganguly -1 Casual -Cosmos ser eng | 2 | 40
7323 | PV 1250 (353) | Stopped | 2025-04-25 | 09:00:00 | Axis XM1 countour monitoring. | X axis ball nut -ball screw lock. So changed the ball screw with old one(removed from LV351) Machine running with reduce rapid feed. | 2025-04-25 | 19:30:00 | 10.5 | Old ball screw -1 Nos |  | -Suman Hui -S maiti -Raman Singh -Avijit Mallick - S Mandal | 5 | 31.5
7324 | Titan 1200G (32371) | Not Stopped | 2025-04-25 | 10:00:00 | PLC fault msg are coming. | Cutting oil flow alarm(700321) Clean tank oil level=34 ans Dirty tank oil level =21 .Both flow sensor working ok. Ask to operator fill cutting oil & run the machine. | 2025-04-25 | 10:30:00 | 0 |  |  | -S Maiti | 1 | 0.5
7325 |  | Not Stopped | 2025-04-25 | 10:15:00 | 16 ton old crane CT fast movement not working.(2244) | Due to limit switch actuate length short.Limit switch missed to hit the actuator.Actuator length increased to actuate limit switch (CT limit) properly. | 2025-04-25 | 10:40:00 | 0 |  |  | -Sarthak Mitra | 1 | 0.5
7326 | CHIRON MILLING | Stopped | 2025-04-25 | 13:10:00 | Air leakage. | Air pipe damaged near tool cylinder,Changed the pipe. | 2025-04-25 | 13:40:00 | 0.5 |  |  | -Suman Hui -Tamal Ghosh -1 Casual | 3 | 1.5
7327 | WASHING TANK 1 | Not Stopped | 2025-04-25 | 13:32:00 | Washing tank 1 not working. | Due to low water level in washing tank,water pressure low,Water top up done. | 2025-04-25 |  | 0 |  |  | - S Haldar | 1 | 0.5
7328 | VTL 1600 | Not Stopped | 2025-04-25 | 13:35:00 | Chip conveyor plate open & stop. | Huge Chips accumulated in the chip conveyor.Chips conveyor side guard opened.Conveyor upper cover plate got bent.Removed the gaurds and chips,Straighted the guard by hammering,Retap done.Then fixed the cover. | 2025-04-25 | 16:00:00 | 0 |  |  | -Subhaprita Senapoti -1 Casual | 2 | 5
7329 | FURNACE NO 1 HBB | Not Stopped | 2025-04-25 | 13:52:00 | CP valve not achive in oxiprobe. | Fault that connector cable was damaged,Replaced the cable soldered inside connetcor.Now is is working ok, | 2025-04-25 | 14:30:00 | 0 | - SIFC 3G1(3 Motor) |  | -S Mitra -S Haldar | 2 | 1.5
7330 |  | Not Stopped | 2025-04-25 | 14:26:00 | Crain not working.(8821) | Remote control PCB was faulty. Changed the RRC & remote wite new. | 2025-04-25 | 16:45:00 | 0 | -RRC & Remote -1 Nos |  | -Electromach eng | 1 | 0
7331 | PV 800 (351) | Stopped | 2025-04-25 | 14:57:00 | Door problem.Cabinet control and control cooler not ok. | Cabinet door was not locked properly.Cabinet temparature reached 60 deg C.Control cooler was not working properly. | 2025-04-25 | 15:44:00 | 0.75 |  |  | -S Maiti -Subhapriya Senapoti | 2 | 1.5
7332 | P 1200/1400 G | Not Stopped | 2025-04-25 | 15:25:00 | Z axis problem. | Under Observation. | 2025-04-25 | 16:28:00 | 0 |  |  | -S Saha | 1 | 1
7333 |  | Not Stopped | 2025-04-25 | 18:15:00 | HT stand fan not working. | Wire broken due to tension. | 2025-04-25 | 20:00:00 | 0 |  |  | -P S Pan | 1 | 0.5
7334 | PV 800 (351) | Not Stopped | 2025-04-25 | 19:07:00 | Axis CM 13 servo 3:3:5 -C13 (5),component motor C13(9): drive : motor blocked. Axis CM 13 drive fault. | Alarm cancel done. | 2025-04-25 | 19:15:00 | 0 |  |  | -S Mandal | 1 | 0.25
7335 | CNC LATHE STC 1172 | Not Stopped | 2025-04-25 | 19:20:00 | Axis not movement.manualy and auto mode. | No problem found. | 2025-04-25 | 19:20:00 | 0 |  |  | -Subhapriya Senapoti | 1 | 0.25
7336 | SMALL CG K130 HMT | Stopped | 2025-04-25 | 21:10:00 | Machine power off suddenly. | MCB trip,Trip reset done. | 2025-04-25 | 21:15:00 | 0 |  |  | -Subhapriya Senapoti | 1 | 0.25
7337 | HESSAP | Stopped | 2025-04-25 | 22:35:00 | HMI alarm- Error reading from the index file.(See explanation in online help) | Alarm Ack done. | 2025-04-25 | 22:42:00 | 0.25 |  |  | -Anandarup Das -S Panda | 2 | 0.5
7338 | LIEBHERR 1600 | Stopped | 2025-04-25 | 23:30:00 | Tailstock not swivel in or out. | 700440 -counter column swivel device,control pressure not present, After increase the back pressure measuring rotary cylinder pressure,swivel in and out working properly. | 2025-04-26 | 00:00:00 | 0.5 |  |  | -Anandarup Das -S Panda | 2 | 1
7339 | PV 800 (352) | Stopped | 2025-04-26 | 08:27:00 | Door -1 interlock. | 702323-Door -1 interlock. Door -1 interlock alignment and proximity sensor position found ok.Alarm reset done. | 2025-04-26 | 08:34:00 | 0 |  |  | -Suman Hui -Monojit De | 2 | 0.25
7340 | P 1200/1400 G | Stopped | 2025-04-26 | 09:00:00 | Z axis problem.Vibration observed. | Z axis ball screw & bearing changed with new. After Z axis ball screw change there was error in Y axis scale(Error no -27001,Y1 error in a monitoring channel). Remove the Y axis scale &clean it,But we found that scale reader mounting was loose.Tighten the reader mounting arrengement. Hoffmann unit HMI & emg push botton changed. | 2025-04-28 | 20:40:00 | 59.75 | OP 77A HMI - 1Nos Z Axis ball screw-1 Nos |  | -Suman Das -Raman Singh -Avijit Mallick -S Mandal -S R C -S Maiti -Sujit Saha | 7 | 179.25
7341 | P 600 G - 29479 | Not Stopped | 2025-04-26 | 09:17:00 | Probe is not working. | It is a consumable part & production is taking care for the -same,This issue maintenance only help to replaced, | 2025-04-26 |  | 0 |  |  | -Suman Das -Avijit Mallick | 2 | 2
7342 | SURFACE GRINDING | Not Stopped | 2025-04-26 | 10:00:00 | Emergency problem. | Emergency switch mounting loose. Fixed it. | 2025-04-26 | 10:10:00 | 0 |  |  | -Suman Hui -Monojit De | 2 | 0.5
7343 | PV 1250 (355) | Stopped | 2025-04-26 | 10:23:00 | Pneumatic systeam pressure. |  | 2025-04-26 | 10:35:00 | 0.25 |  | Same as slip No -7344
7344 | PV 800 (351) | Stopped | 2025-04-26 | 10:23:00 | Pneumatic systeam pressure. | Due to sevaral power cut,Compressure trip,Reset done. | 2025-04-26 | 10:35:00 | 0.25 |  |  | -Suman Hui -Monojit De -S Maiti | 3 | 0.75
| VTL 1600 | Stopped | 2025-04-26 | 14:00:00 |  | Coolant tank clean and magazine disc changed with new. | 2025-04-29 | 17:00:00 | 61 |  | Preventive Maintenance | -Anupam Ganguly -Raman Singh -S Maiti -K Nandi -1 Casual -Cosmos ser eng | 5 | 183
7345 | PFAUTER 800 | Stopped | 2025-04-26 | 15:01:00 | Hydraulic oil leakage from tailstock. | A very small amount of oil is leaking during tailstock arm clamping. | 2025-04-26 | 15:15:00 | 0 |  |  | -Subhapriya Senapoti | 1 | 0.25
7346 | SHOT BLASTING | Not Stopped | 2025-04-26 | 17:37:00 | Bucket elivator motor vibration.(Heavy noise come during machine running.) | No noise found.Run the bucket elevator in auto mode.No abnormality found. | 2025-04-26 | 18:10:00 | 0 |  |  | -Subhapriya Senapoti | 1 | 0.5
7347 | FURNACE NO 6 IHU | Not Stopped | 2025-04-26 | 23:54:00 | Malfunction glow plug unit. | Physically checked glow plug in red hot condition.Feedback problem.Alarm reset done. | 2025-04-27 | 00:15:00 | 0 |  |  | -Anandarup Das -S Panda | 2 | 0.5
7348 | Titan 1200G (32371) | Stopped | 2025-04-27 | 00:01:00 | PLC fault,Flow check coolant. | Flow sensor ,Sensing element cleaning done, 2 Nos. | 2025-04-27 | 00:10:00 | 0.25 |  |  | -S Panda | 1 | 0.25
7349 | Titan 1200G (32371) | Not Stopped | 2025-04-27 | 05:40:00 | Filter unit oil overflow. | Sludge stuck &filter unit overflow.Sludge remove done | 2025-04-27 | 06:00:00 | 0 |  |  | -Anandarup Das -S Panda | 2 | 0.5
7350 | NILES ZP08B | Stopped | 2025-04-27 | 10:40:00 | Motor protection F803,Alarm not cancel hydraulic do not start. | 700005 alarm is comes & hydraulic is not getting on.F803 MPCB was found tripped,Trip reset done. | 2025-04-27 | 10:50:00 | 0.25 |  | Motor is heating.Need to be check on Monday | -Anupam Ganguly -Tamal Ghosh | 2 | 0.5
7351 | Pfauter P1200G - P1(29942) | Not Stopped | 2025-04-27 | 13:17:00 | Malfunction filter unit. | Coolant level low.Refill oil done. | 2025-04-27 | 14:30:00 | 0 |  |  | -Tamal Ghosh -1Casual | 2 | 1
7352 | MPT | Not Stopped | 2025-04-28 | 08:36:00 | MPT gate roller not move. | [5 empty] | No Breakdown
7353 | LIEBHERR 800 | Stopped | 2025-04-28 | 08:55:00 | Z 5 axis brake, | 701322-Fault external brake,Z5 axis. Alarm reset done. | 2025-04-28 | 09:05:00 | 0.25 |  |  | -S Maiti -Subhapriya Senapoti | 2 | 0.5
7354 | CNC LATHE SBCNC | Not Stopped | 2025-04-28 | 12:04:00 | Axis Z positioning monitoring. But machine is running. | Alarm gone by reset,Reset done by operator. | 2025-04-28 | 12:09:00 | 0 |  |  | -Subhapriya Senapoti | 1 | 0.25
7355 | BEVEL LAPPING | Not Stopped | 2025-04-28 | 13:40:00 | Hydraulic oil leakage. | Hydraulic oil refill done.No leakage found visually. | 2025-04-28 | 18:00:00 | 0 |  |  | -Subhapriya Senapoti -Anandarup das -S Panda | 3 | 6
7356 | PFAUTER 800 | Not Stopped | 2025-04-28 | 14:13:00 | 67344 channel 1 input cycle not ok. | Tool not change,Alarm come during cutter change,Cutter replaced manually. | 2025-04-28 |  | 0 |  | Production problem | -Anandarup Das | 1 | 0.5
7357 | MONFORT RNC 7 | Stopped | 2025-04-28 | 14:15:00 | Hgydraulic motor trip. | Hydraulic pump pressure found 65kg. Reduce pump pressure by 41.5kg | 2025-04-28 | 14:25:00 | 0.25 |  |  | -Raman Singh -Anupam Ganguly | 2 | 0.5
7358 | MPT | Not Stopped | 2025-04-28 |  | New MPT machine door open & closed issue | [5 empty] | Cancel
7359 | LATHE LB32 | Stopped | 2025-04-28 | 16:00:00 | Inching movement selector switch not working. | Wire found loose at no block.Tightness done. | 2025-04-28 | 16:20:00 | 0.25 |  |  | -Anandarup Das -S Panda | 2 | 0.5
7360 | CNC LATHE SBCNC | Not Stopped | 2025-04-28 | 16:58:00 | Headstock run out. | Headstock and tailstock centre difarance 0.5mm. Whene we were doing job for 300mm length with tail stock support. | 2025-04-28 | 18:10:00 | 0 |  |  | -Anandarup Das -Raman Singh | 2 | 2
7361 | PV 800 (352) | Stopped | 2025-04-29 | 00:20:00 | Door one interlock. | Physically check the door interlock switch no abnormality found.NCK reset done. | 2025-04-29 | 00:32:00 | 0.25 |  |  | -Suman Hui | 1 | 0.25
7362 | KEY WAY BROACHING | Not Stopped | 2025-04-29 | 08:19:00 | Screw problem. | Job fixture screw thread damaged. | 2025-04-29 | 09:15:00 | 0 |  |  | -Tamal Ghosh | 1 | 1
7363 | PV 800 (351) | Stopped | 2025-04-29 | 10:07:00 | CM 13 axis drive fault. | Reset done. | 2025-04-29 | 10:15:00 | 0 |  |  | -Tamal Ghosh -S Maiti | 2 | 0.5
7364 | QUENCHING-3 | Not Stopped | 2025-04-29 | 10:20:00 | Cooling was not started. | Automatically start done. | 2025-04-29 | 10:25:00 | 0 |  |  | -P S Pan | 1 | 0.25
7365 | Titan 1200G (32371) | Stopped | 2025-04-29 | 10:37:00 | PLC fault,Emergency stop. | Coolant flow low alarm. Grinding wheel coolant pump M21 having low pressure. (Actual =6 bar,Required=11.6bar) Open the pump & Clean suction stainer.Now pressure=12 bar. | 2025-04-29 | 12:00:00 | 1.25 |  |  | -S Maiti -Tamal Ghosh -D Ghosh -Suman Das | 4 | 5
7366 | FACING & CENTERING MACHINE | Stopped | 2025-04-29 | 11:15:00 | Left side head arm not moved. | Solinoid hang for air. Done | 2025-04-29 | 12:30:00 | 0.5 |  |  | -P S Pan -Tamal Ghosh -S Maiti | 3 | 1.5
7367 | BIG CG SPM 55-14 HMT | Stopped | 2025-04-29 | 14:36:00 | Depth of cut issue. | Headstock belt replacement done.Belt found in damaged condition. | 2025-04-29 | 16:50:00 | 1 |  | Production stop 15:50 to 16:50 | -Anandarup Das -S Panda | 2 | 2
7368 | MONFORT RNC 700L | Stopped | 2025-04-29 | 16:55:00 | Turret not in position. | Indexing done after bypass the feedback,Alarm reset done.Now feed back inline & work properly. | 2025-04-29 | 17:10:00 | 0.25 |  |  | -Anandarup Das -S Panda | 2 | 0.5
7369 | LATHE LB32 OLD | Stopped | 2025-04-29 | 21:25:00 | Cross slide problem. | Tool post fixing bolt loose.Bolt tightened done. | 2025-04-29 | 21:42:00 | 0.25 |  |  | -Anandarup Das -S Panda | 2 | 0.5
7370 | PV 800 (351) | Stopped | 2025-04-29 | 22:39:00 | CM 13 drive fault again And again. | Alarm reset done. | 2025-04-29 | 22:50:00 | 0.25 |  |  | -Subhapriya Senapoti -Suman hui | 2 | 0.5
7371 | P 1200/1400 G | Not Stopped | 2025-04-30 | 00:27:00 | Belt filter interrupted. | Dirty tank cutting oil level low. Need to fill cutting oil 200 ltr. | 2025-04-30 | 00:35:00 | 0 |  | No Breakdown | -Subhapriya Senapoti -Suman hui | 2 | 0.5
7372 | P 600 G - 29152 (NEW) | Stopped | 2025-04-30 | 01:43:00 | Axis A1 drive 4 stop B triggered. | 27090-Error in cross check NCK-PLC Door close signal missing after closing the door.Main power reset done by followed by NCK reset. | 2025-04-30 | 01:57:00 | 0.25 |  |  | -Subhapriya Senapoti -Suman hui | 2 | 0.5
7373 | SMALL CG K130 HMT | Stopped | 2025-04-30 | 10:27:00 | Auto matic power off & table movement issue. | Main MCB tripped. | 2025-04-30 | 10:35:00 | 0 |  |  | -P S Pan | 1 | 0.25
7374 | PFAUTER 600/800 | Stopped | 2025-04-30 | 12:18:00 | Emergency stop active. | UPS problem,(One phase blue) Change over switch should be changed. | 2025-04-30 |  | 0.5 |  |  | -P S Pan | 1 | 0.5
7375 | BUSCH MILLING | Stopped | 2025-04-30 | 12:47:00 | Emergency stop active. | UPS problem,(One phase blue) Change over switch should be changed. | 2025-04-30 |  | 0.25
7376 | BEVEL GENERATOR | Stopped | 2025-04-30 | 13:15:00 | Machine control pannel not working. | Lubrication motor MCB tripped.Motor chould be checked. | 2025-04-30 | 13:35:00 | 0.25 |  |  | -P S Pan | 1 | 0.25
| MONFORT RNC 7 | Stopped | 2025-04-30 | 14:00:00 |  | Coolant tank clean,Hydraulic tank clean & oil change. | 2025-04-30 | 19:00:00 | 5 |  |  | -Anupom Ganguly -S Maiti -Subhapriya Senapoti -Avijit Mallick -Raman Singh -1 Casual | 6 | 20
7377 | LIEBHERR 1600 | Stopped | 2025-04-30 | 15:17:00 | Meshing device not back. | Chips accumulated of guide,Cleaning done by air,Job centre sensing probe rear movement proxy feedback not coming. | 2025-04-30 | 15:25:00 | 0 |  |  | -Anandarup Das | 1 | 0.25
7378 | PV 800 (351) | Stopped | 2025-04-30 | 15:36:00 | CM 13 drive fault.25201 | CM 13 drive fault many time repetadly. Alarm reset done.Alarm came average 6 times per shift. | 2025-04-30 | 15:42:00 | 0 |  |  | -Anandarup Das | 1 | 0.25
7379 | TEMPERING-2 | Not Stopped | 2025-04-30 | 17:15:00 | Temparing 2 top cover did not open. | Cover up limit switch level found loose.Tightness done. | 2025-04-30 | 18:20:00 | 0 |  |  | -Anandarup Das -Subhapriya Senapoti | 2 | 2
7380 | INTERNAL GRINDING SI-4 | Not Stopped | 2025-04-30 | 19:56:00 | Chuck is not ok. | Operator is not satisfied with the job dialing pressure,due to over free movement of chuck.Whitch take more time than normal. | 2025-04-30 | 18:20:00 | 0 |  | Under Observation. | -Anandarup Das | 1 | 0.25
7381 | PV 800 (352) | Stopped | 2025-04-30 | 20:25:00 | Axis CM 11,12 tolerance for safe standstill exceeded. | 27010- Alarm coming during spindle traveling to home position.NCK reset done, | 2025-04-30 | 20:40:00 | 0.25 |  | Under Observation. | -Anandarup Das -Subhapriya Senapoti | 2 | 0.5